## BoM
KiBot Bill of Materials
|  | Schematic: | ATMEL-ICE-Octopus | Component Groups: | 65
|  | Variant: | default | Component Count: | 92
|  | Revision: | B5 | Fitted Components: | 92
|  | Date: | 2022-12-21_23-01-29 | Number of PCBs: | 1
|  | KiCad Version: | (6.0.10-0) | Total Components: | 92
Row | Part | Footprint | Value | References | Quantity Per PCB | Description | Status
1 | C_Small | C_0805_2012Metric_Pad1.18x1.45mm_HandSolder | 10 pF | C72 | 1 | Unpolarized capacitor, small symbol
2 | C_Small | C_0805_2012Metric_Pad1.18x1.45mm_HandSolder | 1 nF | C53 C85 | 2 | Unpolarized capacitor, small symbol
3 | C_Small | C_0805_2012Metric_Pad1.18x1.45mm_HandSolder | 2.2 nF | C21 | 1 | Unpolarized capacitor, small symbol
4 | C_Small | C_0805_2012Metric_Pad1.18x1.45mm_HandSolder | 33 nF | C51 | 1 | Unpolarized capacitor, small symbol
5 | C_Small | C_0805_2012Metric_Pad1.18x1.45mm_HandSolder | 1 µF | C11 C66 C71 | 3 | Unpolarized capacitor, small symbol
6 | C_Small | C_0805_2012Metric_Pad1.18x1.45mm_HandSolder | 2.2 µF | C12 | 1 | Unpolarized capacitor, small symbol
7 | LED | LED_0805_2012Metric_Pad1.15x1.40mm_HandSolder | AMBER | D83 | 1 | Light emitting diode
8 | BAT54A | SOT-23_Handsoldering | BAT54A | D88 | 1 | schottky barrier diode
9 | BAT54C | SOT-23_Handsoldering | BAT54C | D12 D41 D51 | 3 | dual schottky barrier diode, common cathode
10 | BAT54S | SOT-23_Handsoldering | BAT54S | D61 | 1 | schottky barrier diode
11 | LED | LED_0805_2012Metric_Pad1.15x1.40mm_HandSolder | GREEN | D82 | 1 | Light emitting diode
12 | Zener_SOD323 | D_SOD-323_HandSoldering | PZU5.6B2A | D11 D62 D63 D64 | 4 | Zener diode
13 | LED | LED_0805_2012Metric_Pad1.15x1.40mm_HandSolder | RED | D81 | 1 | Light emitting diode
14 | D | D_SMA+SMP_Handsoldering | SMAJ13A | D1 | 1 | Diode
15 | D_Schottky | D_SMA+SMP_Handsoldering | SS13 | D71 | 1 | Schottky diode
16 | Conn_01x01_Female | PinSocket_1x01_P2.54mm_Vertical | Conn_01x01_Female | J6 | 1 | Generic connector, single row, 01x01, script generated (kicad-library-utils/schlib/autogen/connector/)
17 | Conn_01x02 | PinHeader_1x02_P2.00mm_Horizontal | Conn_01x02_Angled | J21 J23 | 2 | Generic connector, single row, 01x02, script generated (kicad-library-utils/schlib/autogen/connector/)
18 | Conn_01x02 | PinHeader_1x02_P2.00mm_Angled | Conn_01x02_Angled | J31 J33 | 2 | Generic connector, single row, 01x02, script generated (kicad-library-utils/schlib/autogen/connector/)
19 | Conn_01x02_Female | PinSocket_1x02_P2.54mm_Vertical | Conn_01x02_Female | J17 | 1 | Generic connector, single row, 01x02, script generated (kicad-library-utils/schlib/autogen/connector/)
20 | Conn_01x04 | PinHeader_2x02_P2.00mm_Horizontal | Conn_02x02_Angled | J22 | 1 | Generic connector, single row, 01x04, script generated (kicad-library-utils/schlib/autogen/connector/)
21 | Conn_01x04 | PinHeader_2x02_P2.00mm_Angled | Conn_02x02_Angled | J32 | 1 | Generic connector, single row, 01x04, script generated (kicad-library-utils/schlib/autogen/connector/)
22 | Conn_01x01 | PinHeader_1x01_P2.54mm_Vertical | conn_01x01 | J16 | 1 | Generic connector, single row, 01x01, script generated (kicad-library-utils/schlib/autogen/connector/)
23 | Conn_01x04 | PinHeader_1x04_P2.54mm_Vertical | conn_01x04 | J15 | 1 | Generic connector, single row, 01x04, script generated (kicad-library-utils/schlib/autogen/connector/)
24 | Conn_02x03_Odd_Even | IDC-Header_2x03_P2.54mm_Vertical | conn_02x03 | J14 | 1 | Generic connector, double row, 02x03, odd/even pin numbering scheme (row 1 odd numbers, row 2 even numbers), script generated (kicad-library-utils/schlib/autogen/connector/)
25 | Conn_02x03_Odd_Even | PinSocket_2x03_P2.54mm_Vertical | conn_02x03_Female | J18 | 1 | Generic connector, double row, 02x03, odd/even pin numbering scheme (row 1 odd numbers, row 2 even numbers), script generated (kicad-library-utils/schlib/autogen/connector/)
26 | Conn_02x05_Odd_Even | PinSocket_2x05_P1.27mm_Vertical_AtmelICE_WithTab | conn_02x05 | J1 J2 | 2 | Generic connector, double row, 02x05, odd/even pin numbering scheme (row 1 odd numbers, row 2 even numbers), script generated (kicad-library-utils/schlib/autogen/connector/)
27 | Conn_JTAG_02x05 | IDC-Header_2x05_P2.54mm_Vertical_Key7 | conn_02x05_key7 | J12 J13 | 2 | Generic connector, double row, 02x05, odd/even pin numbering scheme (row 1 odd numbers, row 2 even numbers), script generated (kicad-library-utils/schlib/autogen/connector/)
28 | Conn_02x10_Odd_Even | IDC-Header_2x10_P2.54mm_Vertical | conn_02x10 | J11 | 1 | Generic connector, double row, 02x10, odd/even pin numbering scheme (row 1 odd numbers, row 2 even numbers), script generated (kicad-library-utils/schlib/autogen/connector/)
29 | Conn_02x03_Odd_Even | PinHeader_2x03_P2.54mm_Horizontal_Jumper | ~ | J8 | 1 | Generic connector, double row, 02x03, odd/even pin numbering scheme (row 1 odd numbers, row 2 even numbers), script generated (kicad-library-utils/schlib/autogen/connector/)
30 | Conn_02x06_Odd_Even | PinHeader_2x06_P2.54mm_Horizontal_Jumper | ~ | J9 | 1 | Generic connector, double row, 02x06, odd/even pin numbering scheme (row 1 odd numbers, row 2 even numbers), script generated (kicad-library-utils/schlib/autogen/connector/)
31 | L_Small | L_6.5x6.5_H4.5 | LQH5BPN100MT0L | L71 | 1 | Inductor, small symbol
32 | 2SK2394 | SOT-23_Handsoldering | 2SK2394 | Q21 | 1 | N-JFET transistor, 15 V, 10 to 20 mA, 38 mS, -0.3 to -1.0 Vgs(off), SOT23-3
33 | BC857B | SOT-23_Handsoldering | BC857B | Q63 Q84 Q85 | 3 | 500mA Ic, 60V Vce, PNP Transistor, SOT-23
34 | CPH3910 | SOT-23_Handsoldering | CPH3910 | Q11 Q12 Q61 | 3 | N-JFET transistor, 25 V, 20 to 40 mA, 40 mS, -0.6 to -1.8 Vgs(off), SOT23-3
35 | NX6008NBKW | SOT-323_SC-70_Handsoldering | NX6008NBKW | Q41 Q81 Q82 Q83 | 4 | 60V Vds, 0.9V Vgs(th) max, 250mA Id, N-Channel MOSFET, SOT-323
36 | NXV100XP | SOT-23_Handsoldering | NXV100XP | Q62 | 1 | P-channel MOSFET -30V, -1.5A
37 | R | R_2512_6332Metric_Pad1.40x3.35mm_HandSolder | 10 Ω | R66 | 1 | Resistor
38 | R | R_0805_2012Metric_Pad1.20x1.40mm_HandSolder | 150 Ω | R61 | 1 | Resistor
39 | R | R_0805_2012Metric_Pad1.20x1.40mm_HandSolder | 280 Ω | R85 | 1 | Resistor
40 | R | R_0805_2012Metric_Pad1.20x1.40mm_HandSolder | 560 Ω | R11 | 1 | Resistor
41 | R | R_0805_2012Metric_Pad1.20x1.40mm_HandSolder | 6.8 kΩ | R21 R88 | 2 | Resistor
42 | R | R_0805_2012Metric_Pad1.20x1.40mm_HandSolder | 13 kΩ | R22 | 1 | Resistor
43 | R | R_0805_2012Metric_Pad1.20x1.40mm_HandSolder | 17.4 kΩ | R36 | 1 | Resistor
44 | R | R_0805_2012Metric_Pad1.20x1.40mm_HandSolder | 30.1 kΩ | R35 | 1 | Resistor
45 | R | R_0805_2012Metric_Pad1.20x1.40mm_HandSolder | 33 kΩ | R52 | 1 | Resistor
46 | R | R_0805_2012Metric_Pad1.20x1.40mm_HandSolder | 37.4 kΩ | R34 | 1 | Resistor
47 | R | R_0805_2012Metric_Pad1.20x1.40mm_HandSolder | 39 kΩ | R73 | 1 | Resistor
48 | R | R_0805_2012Metric_Pad1.20x1.40mm_HandSolder | 47 kΩ | R41 R42 R84 | 3 | Resistor
49 | R | R_0805_2012Metric_Pad1.20x1.40mm_HandSolder | 48.1 kΩ | R39 | 1 | Resistor
50 | R | R_0805_2012Metric_Pad1.20x1.40mm_HandSolder | 48.7 kΩ | R33 | 1 | Resistor
51 | R | R_0805_2012Metric_Pad1.20x1.40mm_HandSolder | 72.3 kΩ | R23 | 1 | Resistor
52 | R | R_0805_2012Metric_Pad1.20x1.40mm_HandSolder | 80.6 kΩ | R32 | 1 | Resistor
53 | R | R_0805_2012Metric_Pad1.20x1.40mm_HandSolder | 82 kΩ | R62 R63 R64 | 3 | Resistor
54 | R | R_0805_2012Metric_Pad1.20x1.40mm_HandSolder | 85.6 kΩ | R31 | 1 | Resistor
55 | R | R_0805_2012Metric_Pad1.20x1.40mm_HandSolder | 120 kΩ | R55 | 1 | Resistor
56 | R | R_0805_2012Metric_Pad1.20x1.40mm_HandSolder | 180 kΩ | R51 R54 | 2 | Resistor
57 | R | R_0805_2012Metric_Pad1.20x1.40mm_HandSolder | 220 kΩ | R71 | 1 | Resistor
58 | R | R_0805_2012Metric_Pad1.20x1.40mm_HandSolder | 330 kΩ | R72 | 1 | Resistor
59 | R | R_0805_2012Metric_Pad1.20x1.40mm_HandSolder | 390 kΩ | R53 | 1 | Resistor
60 | R | R_0805_2012Metric_Pad1.20x1.40mm_HandSolder | 680 kΩ | R65 R89 | 2 | Resistor
61 | AP2280-xW | SOT-23-5_HandSoldering | AP2280-xW | U52 | 1 | Current limited power switch, single channel, SOT-23-5
62 | AP3015A | SOT-23-5_HandSoldering | AP3015A | U71 | 1 | Micropower, Step-up, Switching Regulator, TSOT-23-5
63 | NCS2200SN2T1 | SOT-23-5_HandSoldering | NCS2200SN2T1 | U51 | 1 | Single General-Purpose Low-Voltage Comparator, SOT-23-5/SC-70-5
64 | NCS2202SN2T1 | SOT-23-5_HandSoldering | NCS2202SN2T1 | U41 U42 | 2 | Single General-Purpose Low-Voltage Comparator, SOT-23-5/SC-70-5
65 | TS4061BICT | SOT-323_SC-70_Handsoldering | TS4061BICT | U21 | 1 | Precision Micropower Shunt Voltage Reference, SOT-323

## Colors
KiCad Fields (default)
Generated Fields
User Fields
Empty Fields