## Limiter
Voltage reference
Vref [V] | 1.25
Vref error [mV] | 2.5
Vmin voltage reference
Intended Min/Max ratio (global) | -15.2%
R23 [kW] | 72.3
=> theoretical R22 | 12.9594
R22 [kW] | 13
Effective Min/Max ratio (global) | -15.24%
Comparator and resistor precision
Comparator error [mV] | 8
Resistor precision [%] | 0.1%
Divider precision [%] | 0.2002%
Nominal VIN [V] | 1.8 | 2.5 | 3 | 3.3 | 3.7 | 5
Ideal Vmax [V] | 1.95 | 2.7 | 3.3 | 3.6 | 4 | 5.5
Ideal Vmin [V] | 1.62 | 2.3 | 2.7 | 3 | 3.4 | 4.6
Ideal Min/Max ratio [V] | 16.92% | 14.81% | 18.75% | 16.9% | 15.19% | 16.67%
Chosen Vmax VIN [V] | 1.95 | 2.7 | 3.2 | 3.55 | 3.95 | 5.4
VIN/VIN_SCALED Ratio | 1.56 | 2.16 | 2.56 | 2.84 | 3.16 | 4.32
R39 [kW] | 48.1
=> theoretical R31 | 85.8929
R31 [kW] | 85.6
=> theoretical R31 // R3x |  | 41.4655 | 30.8333 | 26.1413 | 22.2685 | 14.488
=> theoretical R3x |  | 80.4235 | 48.1923 | 37.6345 | 30.0985 | 17.4396
R3x [kW] |  | 80.6 | 48.7 | 37.4 | 30.1 | 17.4
Effective R31 // R3 [kW] | 85.6 | 41.5124 | 31.0404 | 26.028 | 22.2693 | 14.4606
Effective nominal ratio | 1.5619 | 2.1587 | 2.5496 | 2.848 | 3.1599 | 4.3263
Effective nominal Vmax [V] | 1.9524 | 2.6984 | 3.187 | 3.56 | 3.9499 | 5.4079
Effective nominal Vmin [V] | 1.6548 | 2.2871 | 2.7013 | 3.0175 | 3.3479 | 4.5837
Vmax error [mV] | 21 | 29 | 34 | 38 | 42 | 57